## Power Budget
IR Proximity Power Budget
Team Number: | 104
Project Name: | EGR 304 Haptic Gripper
Team Member Names: | Joseph, Sakiya, Jared, Emmanuel, Aakash
Version: | 1
A. List ALL major components (active devices, integrated circuits, etc.) except for power sources, voltage regulators, resistors, capacitors, or passive elements
All Major Components | Component Name | Part Number | Supply Voltage Range | Qty. | Absolute Maximum Current (mA) | Total Current (mA) | Unit
| Curiosity Nano | PIC18F57Q43 | +1.8-5.5V | 1 | 350 | 350 | mA
| Ir Emitter | TSAL6400 | +12 - 24V | 1 | 200 | 200 | mA
| IR Receiver | TSSP4056 | +2.5 - 5.5V | 1 | 5 | 5 | mA
| Opamp | MCP6004 | +5 to -5 | 1 | 100 | 100 | mA
| 5V regulator | LM7805 | +5V - 35V | 1 | 8 | 8 | mA
| Wifi transceiver | (full part number) | +1.8 - 3.3V | 1 | 350 | 350 | mA
+5V Power Rail | Component Name | Part Number | Supply Voltage Range | Qty. | Absolute Maximum Current (mA) | Total Current (mA) | Unit
| Curiosity Nano | PIC18F57Q43 | +1.8-5.5V | 1 | 350 | 350 | mA
| Ir Emitter | TSAL6400 | +12 - 24V | 1 | 200 | 200 | mA
| IR Receiver | TSSP4056 | +2.5 - 5.5V | 1 | 5 | 5 | mA
| Opamp | MCP6004 | +5 to -5 | 1 | 100 | 100 | mA
| 5V regulator | LM7805 | +5V - 35V | 1 | 8 | 8 | mA
| Wifi transceiver | (full part number) | +1.8 - 3.3V | 1 | 350 | 350 | mA
|  |  | Subtotal |  |  | 1013 | mA
|  |  | Safety Margin |  |  | 25%
|  |  | Total Current Required on +5V Rail |  |  | 1266.25 | mA
Regulator | +5V Regulator | LM7805 | (range) | 1 | 1500 | 1500 | mA
| Total Remaining Current Available on +5V Rail |  |  |  |  | 233.75 | mA
External Power Source 1 | Component Name | Part Number | Supply Voltage Range | Output Voltage | Absolute Maximum Current (mA) | Total Current (mA) | Unit
Power Source 1 Selection | Plug-in Wall Supply | (full part number) | 110VAC | +24V | 5000 | 5000 | mA
Power Rails Connected to External Power Source 1 | +5V Regulator | LM7805 | (range) | 1 | 1500 | 1500 | mA
Total Remaining Current Available on External Power Source 1 | [5 empty] | 3500 | mA
Note on F8: For inductive loads (e.g., motors, solenoids) this is often called "stall current" on the data sheet